## Carbon conversion sets – UK
To be read in parallel with Appendix I
Carbon conversion sets – UK
Three carbon conversion factor sets should be used when carrying out WLCAs; the choice depends on the purpose of the calculations. The carbon conversion sets are found in tab 'Carbon conversion sets- generic'. For assets in the UK with a RSP of 60 years, use the figures in the table below.
Set 1: Whole-life carbon design decision making |  | Non-decarb scenario and decarb scenario must be used. Net Zero grid compatible can be used to understand the whole-life carbon consequences of design decisions (e.g. additional insulation or heating system type). The relationship between embodied carbon and operational carbon significantly changes, depending on the decarbonisation assumptions of the electricity grid. This method should only be applied to buildings that solely use electricity and no other fuel sources.
Set 2: Whole-life carbon benchmarking |  | Non-decarb scenario and decarb scenario must be used. These carbon conversion factors should be used to benchmark the whole-life carbon of a project against other projects or industry benchmarks, and to be able to predict the carbon emissions over the RSP, e.g. to predict carbon offsetting.
Set 3: Annual reporting |  | These carbon conversion factors should be used for annual reporting purposes based on metered data, in order to establish how much carbon is associated with module B6 for a given year.
Set 1: Whole-life carbon design decision making
|  | Emissions on-site | Emissions from upstream generation |  | Emissions from distribution |  | Emissions from embodied carbon infrastructure |  |  |  | Notes
|  | Direct emissions from burning fuels on-site | Direct emissions from energy generation off-site | Indirect emissions from energy consumption for fuel extraction, distribution to generator site and processing | Direct emissions from energy distribution and storage | Indirect emissions from energy consumption to store and distribute the energy to the building | Embodied carbon of the infrastructure to extract/create/process the energy |  | Embodied carbon of the infrastructure to distribute the energy and store it
|  | Direct emissions (Scope 1) | Direct emissions (Scope 2) | WTT emissions (indirect) | Direct (T&D) | WTT emissions (indirect) | Where do you account for it in WLC assessment? | Formula/value | Where do you account for it in WLC assessment? | Formula/value
A. Non-decarbonisation scenario | Electricity (whether from renewables or not) | n/a | #kWh/yr x 60 x 0.2071 kg CO2e/kWh UK government conversion factors for company reporting of greenhouse gas emissions: UK electricity | #kWh/yr x 60 x 0.0459 kg CO2e/kWh UK government conversion factors for company reporting of greenhouse gas emissions: UK electricity WTT | #kWh/yr x 60 x 0.0179 kg CO2e/kWh UK government conversion factors for company reporting of greenhouse gas emissions: UK electricity T&D | #kWh/yr x 60 x 0.0040 kg CO2e/kWh UK government conversion factors for company reporting of greenhouse gas emissions: UK electricity WTT of T&D | B6 | #kWh/yr x 60 x 0.020* kg CO2e/kWh RICS PS: Embodied carbon of average grid electricity power generation source | B6 | #kWh/yr x 60 x 0.0004** kg CO2e/kWh RICS PS: Embodied carbon of electricity grid infrastructure (cables and transformers)
| Gas | #kWh/yr x 60 x 0.2023 kg CO2e/kWh UK government conversion factors for company reporting of greenhouse gas emissions: Fuels | n/a | #kWh/yr x 60 x 0.0335 kg CO2e/kWh UK government conversion factors for company reporting of greenhouse gas emissions: WTT of fuels |  |  | n/a | negligible – thus n/a | B6 | unknown – thus n/a
| On site biomass | Wood logs = #kWh/yr x 60 x 0.01074 kg CO2e/kWh Wood chips = #kWh/yr x 60 x 0.01074 kg CO2e/kWh Wood pellets = #kWh/yr x 60 x 0.01074 kg CO2e/kWh UK government conversion factors for company reporting of greenhouse gas emissions: Bioenergy | n/a | Wood logs = #kWh/yr x 60 x 0.01277kg CO2e/kWh Wood chips = #kWh/yr x 60 x 0.00792kg CO2e/kWh Wood pellets = #kWh/yr x 60 x 0.03744kg CO2e/kWh UK government conversion factors for company reporting of greenhouse gas emissions: WTT Bioenergy |  |  | n/a | negligible – thus n/a | n/a | n/a | The disposal of the ashes needs to be include in C stages – 0.000221 kgCO2e/kWh assuming 25km transport to landfill plus UK dedicated Biomass statistics 2019 (Tolvik)
| District heating | n/a | #kWh/yr x 60 x emission factors published by the district heat network operator |  |  |  | B6 | #kWh/yr x 60 x embodied carbon factor of district heating network published by district heat network operator (where not provided use 0.020*** kg CO2e/kWh) | n/a | already accounted for | Embodied carbon of the heating system up to the plate heat exchanger is included in the building level embodied carbon assessment
B. Decarbonisation scenario | Electricity (whether from renewables or not) | n/a | #kWh/yr x 60 x 0.0413 kg CO2e/kWh FES 2023 Falling short excluding BECCS | #kWh/yr x 60 x 0.0459 kg CO2e/kWh x energy decarbonisation factor (0.20) UK government conversion factors for company reporting of greenhouse gas emissions: UK electricity WTT | #kWh/yr x 60 x 0.0179 kg CO2e/kWh x energy decarbonisation factor (0.20) UK government conversion factors for company reporting of greenhouse gas emissions: UK electricity T&D | #kWh/yr x 60 x 0.0040 kg CO2e/kWh x energy decarbonisation factor (0.20) UK government conversion factors for company reporting of greenhouse gas emissions: UK electricity WTT of T&D | B6 | #kWh/yr x 60 x 0.020* kg CO2e/kWh x embodied carbon decarbonisation factor (0.5) RICS PS: Embodied carbon of average grid electricity power generation source | B6 | #kWh/yr x 60 x 0.0004** kg CO2e/kWh x embodied carbon decarbonisation factor (0.5) RICS PS: Embodied carbon of electricity grid infrastructure (cables and transformers)
| Gas | #kWh/yr x 60 x 0.2023 kg CO2e/kWh UK government conversion factors for company reporting of greenhouse gas emissions: fuels | n/a | #kWh/yr x 60 x 0.0335 kg CO2e/kWh x energy decarbonisation factor (0.20) UK government conversion factors for company reporting of greenhouse gas emissions: WTT of fuels |  |  | n/a | negligible - thus n/a | B6 | unknown – thus n/a
| On-site biomass | Wood logs = #kWh/yr x 60 x 0.01074 kg CO2e/kWh Wood chips = #kWh/yr x 60 x 0.01074 kg CO2e/kWh Wood pellets = #kWh/yr x 60 x 0.01074 kg CO2e/kWh UK government conversion factors for company reporting of greenhouse gas emissions: Bioenergy | n/a | Wood logs = #kWh/yr x 60 x 0.01277 kg CO2e/kWh x energy decarbonisation factor (0.20) Wood chips = #kWh/yr x 60 x 0.00792 kg CO2e/kWh x energy decarbonisation factor (0.20) Wood pellets = #kWh/yr x 60 x 0.03744kg CO2e/kWh x energy decarbonisation factor (0.20) UK government conversion factors for company reporting of greenhouse gas emissions: WTT Bioenergy |  |  | n/a | negligible - thus n/a | n/a | n/a | The disposal of the ashes needs to be include in C stages – 0.000221 kgCO2e/kWh assuming 25km transport to landfill + UK dedicated Biomass statistics 2019 (Tolvik)
| District heating | n/a | #kWh/yr x 60 x decarbonised emission factors published by the district heat network operator |  |  |  | B6 | #kWh/yr x 60 x embodied carbon factor of district heating network published by district heat network operator (where not provided use 0.020*** kg CO2e/kWh) x embodied carbon decarbonisation factor (0.5) | n/a | already accounted for | Embodied carbon of the heating system up to the plate heat exchanger is included in the building level embodied carbon assessment
C. Net zero grid compatible | kWh/yr under the net zero target | n/a | #kWh/yr x 60 x 0.0413 FES 2023 Falling short | #kWh/yr x 60 x 0.0459 kg CO2e/kWh x energy decarbonisation factor (0.20) UK government conversion factors for company reporting of greenhouse gas emissions: UK electricity WTT | #kWh/yr x 60 x 0.0179 kg CO2e/kWh x energy decarbonisation factor (0.20) UK government conversion factors for company reporting of greenhouse gas emissions: UK electricity T&D | #kWh/yr x 60 x 0.0040 kg CO2e/kWh x energy decarbonisation factor (0.20) UK government conversion factors for company reporting of greenhouse gas emissions: UK electricity WTT of T&D | B6 | #kWh/yr x 60 x 0.020* kg CO2e/kWh x embodied carbon decarbonisation factor (0.5) RICS PS: Embodied carbon of average grid electricity power generation source | B6 | #kWh/yr x 60 x 0.0004** kg CO2e/kWh x embodied carbon decarbonisation factor (0.5) RICS PS: Embodied carbon of electricity grid infrastructure (cables and transformers)
| kWh/yr over the net zero target | n/a | #kWh/yr x 60 x 0.2071 kg CO2e/kWh UK government conversion factors for company reporting of greenhouse gas emissions: UK electricity | #kWh/yr x 60 x 0.0459 kg CO2e/kWh UK government conversion factors for company reporting of greenhouse gas emissions: UK electricity WTT | #kWh/yr x 60 x 0.0179 kg CO2e/kWh UK government conversion factors for company reporting of greenhouse gas emissions: UK electricity T&D | #kWh/yr x 60 x 0.0040 kg CO2e/kWh UK government conversion factors for company reporting of greenhouse gas emissions: UK electricity WTT of T&D | B6I21:I25I20:I25J42I19:I25 | #kWh/yr x 60 x 0.020* kg CO2e/kWh RICS PS: Embodied carbon of average grid electricity power generation source | B6 | #kWh/yr x 60 x 0.0004** kg CO2e/kWh RICS PS: Embodied carbon of electricity grid infrastructure (cables and transformers)
Note: The above example is based on a building that finishes construction in 2023 with an RSP of 60 years.
Note: For information to calculate the energy decarbonisation factor see section G4
* | Source: IPCC report & the FES energy split 2022
** | Source: Gareth et. al (2010)
*** | Source: Kraftringen Energi AB (2023) ENVIRONMENTAL PRODUCT DECLARATION: The low temperature district heating grid in Brunnshög, Lund from Kraftringen. Kraftringen Energi AB (2023) ENVIRONMENTAL PRODUCT DECLARATION: The district heating grid Lund-Lomma-Eslöv from Kraftringen.
Set 2: Whole-life carbon benchmarking
|  | Emissions on-site | Emissions from upstream generation |  | Emissions from distribution |  | Emissions from embodied carbon infrastructure |  |  |  | Notes
|  | Direct emissions from burning fuels on-site | Direct emissions from energy generation off-site | Indirect emissions from energy consumption for fuel extraction, distribution to generator site and processing | Direct emissions from energy distribution and storage | Indirect emissions from energy consumption to store and distribute the energy to the building | Embodied carbon of the infrastructure to extract/create/process the energy |  | Embodied carbon of the infrastructure to distribute the energy and store it
|  | Direct emissions (Scope 1) | Direct emissions (Scope 2) | WTT emissions (indirect) | Direct (T&D) | WTT emissions (indirect) | Where do you account for it in WLC assessment? | Formula/value | Where do you account for it in WLC assessment? | Formula/value
A. Non-decarbonisation scenario | Electricity grid/ renewable procurement | n/a | #kWh/yr x 60 x 0.2071 kg CO2e/kWh UK government conversion factors for company reporting of greenhouse gas emissionss: UK electricity | #kWh/yr x 60 x 0.0459 kg CO2e/kWh UK government conversion factors for company reporting of greenhouse gas emissions: UK electricity WTT | #kWh/yr x 60 x 0.0179 kg CO2e/kWh UK government conversion factors for company reporting of greenhouse gas emissions: UK electricity T&D | #kWh/yr x 60 x 0.0040 kg CO2e/kWh UK government conversion factors for company reporting of greenhouse gas emissions: UK electricity WTT of T&D | B6 | #kWh/yr x 60 x 0.020* kg CO2e/kWh RICS PS: Embodied carbon of average grid electricity power generation source | B6 | #kWh/yr x 60 x 0.0004** kg CO2e/kWh RICS PS: Embodied carbon of electricity grid infrastructure (cables and transformers)
| On-site renewables that are actually used onsite | n/a | #kWh/yr x 60 x 0 kgCO2e/kWh = 0 | n/a |  |  | A1-A5 B1-B4, C1-C5 | Within building embodied carbon assessment | n/a |  | 100% of the PV onsite should be included in the building embodied carbon assessment.
| On-site renewables that are exported to the grid and used again by the building in the same year (up to matching annual consumption) | n/a | #kWh/yr x 60 x 0 kgCO2e/kWh = 0 | n/a | #kWh/yr x 60 x 0.0179 kg CO2e/kWh UK government conversion factors for company reporting of greenhouse gas emissions: UK electricity T&D | #kWh/yr x 60 x 0.0040 kg CO2e/kWh UK government conversion factors for company reporting of greenhouse gas emissions: UK electricity WTT of T&D | n/a as included in line above |  | B6 | #kWh/yr x 60 x 0.0004** kg CO2e/kWh RICS PS: Embodied carbon of electricity grid infrastructure (cables and transformers)
| On-site renewables generated in excess of annual energy consumption thus exported | n/a | [8 empty] | Benefits of exporting energy in D.2: #kWh/yr x 60 x 0.2071 kg CO2e/kWh UK government conversion factors for company reporting of greenhouse gas emissions: UK electricity
| Gas | #kWh/yr x 60 x 0.2023 kg CO2e/kWh UK government conversion factors for company reporting of greenhouse gas emissions: Fuels | n/a | #kWh/yr x 60 x 0.0335 kg CO2e/kWh UK government conversion factors for company reporting of greenhouse gas emissions: WTT of fuels |  |  | n/a | negligible – thus n/a | B6 | unknown – thus n/a
| On-site biomass | Wood logs = #kWh/yr x 60 x 0.01074 kg CO2e/kWh Wood chips = #kWh/yr x 60 x 0.01074 kg CO2e/kWh Wood pellets = #kWh/yr x 60 x 0.01074 kg CO2e/kWh UK government conversion factors for company reporting of greenhouse gas emissions: Bioenergy | n/a | Wood logs = #kWh/yr x 60 x 0.01277kg CO2e/kWh Wood chips = #kWh/yr x 60 x 0.00792kg CO2e/kWh Wood pellets = #kWh/yr x 60 x 0.03744kg CO2e/kWh UK government conversion factors for company reporting of greenhouse gas emissions: WTT Bioenergy |  |  | n/a | negligible – thus n/a | n/a | n/a | The disposal of the ashes needs to be include in C stages - 0.000221 kgCO2e/kWh assuming 25km transport to landfill + UK dedicated Biomass statistics 2019 (Tolvik)
| District heating | n/a | #kWh/yr x 60 x emission factors published by the district heat network operator |  |  |  | B6 | #kWh/yr x 60 x embodied carbon factor of district heating network published by district heat network operator (where not provided use 0.020*** kg CO2e/kWh) | n/a | already accounted for | Embodied carbon of the heating system up to the plate heat exchanger is included in the building level embodied carbon assessment
B. Decarbonisation scenario | Electricity grid/ renewable procurement | n/a | #kWh/yr x 60 x 0.0413 kg CO2e/kWh FES 2023 Falling short excluding BECCS | #kWh/yr x 60 x 0.0459 kg CO2e/kWh x energy decarbonisation factor (0.20) UK government conversion factors for company reporting of greenhouse gas emissions: UK electricity WTT | #kWh/yr x 60 x 0.0179 kg CO2e/kWh x energy decarbonisation factor (0.20) UK government conversion factors for company reporting of greenhouse gas emissions: UK electricity T&D | #kWh/yr x 60 x 0.0040 kg CO2e/kWh x energy decarbonisation factor (0.20) UK government conversion factors for company reporting of greenhouse gas emissions: UK electricity WTT of T&D | B6 | #kWh/yr x 60 x 0.020* kg CO2e/kWh x embodied carbon decarbonisation factor (0.5) RICS PS: Embodied carbon of average grid electricity power generation source | B6 | #kWh/yr x 60 x 0.0004** kg CO2e/kWh x embodied carbon decarbonisation factor (0.5) RICS PS: Embodied carbon of electricity grid infrastructure (cables and transformers)
| On-site renewables that are actually used onsite | n/a | #kWh/yr x 60 x 0 kgCO2e/kWh = 0 | n/a |  |  | A1-A5 B1-B4, C1-C5 | Within building embodied carbon assessment x embodied carbon decarbonisation factor (0.5) | n/a |  | 100% of the PV onsite should be included in the building embodied carbon assessment.
| On-site renewables that are exported to the grid and used again by the building in the same year (up to matching annual consumption) | n/a | #kWh/yr x 60 x 0 kgCO2e/kWh = 0 | n/a | #kWh/yr x 60 x 0.0179 kg CO2e/kWh x energy decarbonisation factor (0.20) UK government conversion factors for company reporting of greenhouse gas emissions: UK electricity T&D | #kWh/yr x 60 x 0.0040 kg CO2e/kWh x energy decarbonisation factor (0.20) UK government conversion factors for company reporting of greenhouse gas emissions: UK electricity WTT of T&D | n/a as included in line above |  | B6 | #kWh/yr x 60 x 0.0004 x embodied carbon decarbonisation factor (0.5)
| On-site renewables generated in excess of annual energy consumption thus exported | n/a | [8 empty] | Benefits of exporting energy in D.2: #kWh/yr x 60 x 0.0413 kg CO2e/kWh FES 2023 Falling short excluding BECCS
| Gas | #kWh/yr x 60 x 0.2023 kg CO2e/kWh UK government conversion factors for company reporting of greenhouse gas emissions: Fuels | n/a | #kWh/yr x 60 x 0.0335 kg CO2e/kWh x energy decarbonisation factor (0.20) UK government conversion factors for company reporting of greenhouse gas emissions: WTT of fuels |  |  | n/a | negligible – thus n/a | B6 | unknown – thus n/a
| On-site biomass | Wood logs = #kWh/yr x 60 x 0.01074 kg CO2e/kWh Wood chips = #kWh/yr x 60 x 0.01074 kg CO2e/kWh Wood pellets = #kWh/yr x 60 x 0.01074 kg CO2e/kWh UK government conversion factors for company reporting of greenhouse gas emissions: Bioenergy | n/a | Wood logs = #kWh/yr x 60 x 0.01277 kg CO2e/kWh x energy decarbonisation factor (0.20) Wood chips = #kWh/yr x 60 x 0.00792 kg CO2e/kWh x energy decarbonisation factor (0.20) Wood pellets = #kWh/yr x 60 x 0.03744kg CO2e/kWh x energy decarbonisation factor (0.20) UK government conversion factors for company reporting of greenhouse gas emissions: WTT Bioenergy |  |  | n/a | negligible – thus n/a | n/a | n/a | The disposal of the ashes needs to be include in C stages – 0.000221 kgCO2e/kWh assuming 25km transport to landfill + UK dedicated Biomass statistics 2019 (Tolvik)
| District heating | n/a | #kWh/yr x 60 x decarbonised emission factors published by the district heat network operator |  |  |  | B6 | #kWh/yr x 60 x embodied carbon factor of district heating network published by district heat network operator (where not provided use 0.020*** kg CO2e/kWh) x embodied carbon decarbonisation factor (0.5) | n/a | already accounted for | Embodied carbon of the heating system up to the plate heat exchanger is included in the building level embodied carbon assessment
Note: The above example is based on a building that finishes construction in 2023 with an RSP of 60 years.
Note: For information to calculate the energy decarbonisation factor see section G4
* | Source: IPCC report & the FES energy split 2022
** | Source: Gareth et. al (2010)
*** | Source: Kraftringen Energi AB (2023) ENVIRONMENTAL PRODUCT DECLARATION: The low temperature district heating grid in Brunnshög, Lund from Kraftringen. Kraftringen Energi AB (2023) ENVIRONMENTAL PRODUCT DECLARATION: The district heating grid Lund-Lomma-Eslöv from Kraftringen.
SET 3 Annual reporting
|  | Emissions on-site | Emissions from upstream generation |  | Emissions from distribution |  | Emissions from embodied carbon infrastructure
|  | Direct emissions from burning fuels on-site | Direct emissions from energy generation off-site | Indirect emissions from energy consumption for fuel extraction, distribution to generator site and processing | Direct emissions from energy distribution and storage | Indirect emissions from energy consumption to store and distribute the energy to the building | Embodied carbon of the infrastructure to extract/create/process the energy |  | Embodied carbon of the infrastructure to distribute the energy and store it |  | Notes
|  | Direct emissions (Scope 1) | Direct emissions (Scope 2) | WTT emissions (indirect) | Direct (T&D) | WTT emissions (indirect) | Where do you account for it in WLC assessment? | Formula/value | Where do you account for it in WLC assessment? | Formula/value
Electricity grid/renewable procurement |  | n/a | #kWh/yr x 0.2071 kg CO2e/kWh UK government conversion factors for company reporting of greenhouse gas emissions: UK electricity | #kWh/yr x 0.0459 kg CO2e/kWh UK government conversion factors for company reporting of greenhouse gas emissions: UK electricity WTT | #kWh/yr x 0.0179 kg CO2e/kWh UK government conversion factors for company reporting of greenhouse gas emissions: UK electricity T&D | #kWh/yr x 0.0040 kg CO2e/kWh UK government conversion factors for company reporting of greenhouse gas emissions: UK electricity WTT of T&D | B6 | #kWh/yr x 0.020* kg CO2e/kWh RICS PS: Embodied carbon of average grid electricity power generation source | B6 | #kWh/yr x 0.0004** kg CO2e/kWh RICS PS: Embodied carbon of electricity grid infrastructure (cables and transformers)
On-site renewables that are actually used on-site |  | n/a | #kWh/yr x 0 kgCO2e/kWh = 0 | n/a |  |  | A1-A5 B1-B4, C1-C5 | Within building embodied carbon assessment | n/a |  | 100% of the PV onsite should be included in the building embodied carbon assessment.
On-site renewables that are exported to the grid and used again by the building in the same year (up to matching annual consumption) |  | n/a | #kWh/yr x 0 kgCO2e/kWh = 0 | n/a | #kWh/yr x 0.0179 kg CO2e/kWh UK government conversion factors for company reporting of greenhouse gas emissions: UK electricity T&D | #kWh/yr x 0.0040 kg CO2e/kWh UK government conversion factors for company reporting of greenhouse gas emissions: UK electricity WTT of T&D | n/a as included in line above |  | B6 | #kWh/yr x 0.0004** kg CO2e/kWh RICS PS: Embodied carbon of electricity grid infrastructure (cables and transformers)
On-site renewables generated in excess of annual energy consumption thus exported |  | n/a | [8 empty] | Benefits of exporting energy in D.2: #kWh/yr x 60 x 0.2071 kg CO2e/kWh UK government conversion factors for company reporting of greenhouse gas emissions: UK electricity
Gas |  | #kWh/yr x 60 x 0.2023 kg CO2e/kWh UK government conversion factors for company reporting of greenhouse gas emissions: Natural Gas | n/a | #kWh/yr x 0.0335 kg CO2e/kWh UK government conversion factors for company reporting of greenhouse gas emissions: WTT of Natural Gas |  |  | n/a | negligible – thus n/a | B6 | unknown – thus n/a
Biomass |  | Wood logs = #kWh/yr x 0.01074 kg CO2e/kWh Wood chips = #kWh/yr x 0.01074 kg CO2e/kWh Wood pellets = #kWh/yr x 0.01074 kg CO2e/kWh UK government conversion factors for company reporting of greenhouse gas emissions: Bioenergy | n/a | Wood logs = #kWh/yr x 0.01277 kg CO2e/kWh Wood chips = #kWh/yr x 0.00792 kg CO2e/kWh Wood pellets = #kWh/yr x 0.03744kg CO2e/kWh UK government conversion factors for company reporting of greenhouse gas emissions: WTT fuels Bioenergy |  |  | n/a | negligible – thus n/a | n/a | n/a | The disposal of the ashes needs to be include in C stages – 0.000221 kgCO2e/kWh assuming 25km transport to landfill + UK dedicated Biomass statistics 2019 (Tolvik)
District heating (beyond the boundary of the building) |  | n/a | #kWh/yr x emission factors published by the district heat network operator |  |  |  | B6 | #kWh/yr x embodied carbon factor of district heating network published by district heat network operator (where not provided use 0.020*** kg CO2e/kWh) | n/a | already accounted for | Embodied carbon of the heating system up to the plate heat exchanger is included in the building level embodied carbon assessment
Note: The above example is based on the year 2023
* | Source: IPCC report & the FES energy split 2022
** | Source: Gareth et. al (2010)
*** | Source: Kraftringen Energi AB (2023) ENVIRONMENTAL PRODUCT DECLARATION: The low temperature district heating grid in Brunnshög, Lund from Kraftringen. Kraftringen Energi AB (2023) ENVIRONMENTAL PRODUCT DECLARATION: The district heating grid Lund-Lomma-Eslöv from Kraftringen.

## Carbon conversion sets–generic
To be read in parallel with Appendix I
Carbon conversion sets – generic
Three carbon conversion factor sets should be used when carrying out WLCAs; the choice depends on the purpose of the calculations, as outlined below. In the case of the UK with an RSP of 60 years see tab ‘Carbon conversion sets – UK’, in all other cases use the table below.
Set 1: Whole life carbon design decision making |  | Non-decarb scenario and decarb scenario must be used. Net zero grid compatible can be used to understand the whole-life carbon consequences of design decisions (e.g. additional insulation or heating system type). The relationship between embodied carbon and operational carbon significantly changes, depending on the decarbonisation assumptions of the electricity grid. This method should only be applied to buildings that solely use electricity and no other fuel sources.
Set 2: Whole life carbon benchmarking |  | Non-decarb scenario and decarb scenario must be used. These carbon conversion factors should be used to benchmark the whole-life carbon of a project against other projects or industry benchmarks, and to be able to predict the carbon emissions over the RSP, e.g. to predict carbon offsetting.
Set 3: Annual reporting |  | These carbon conversion factors should be used for annual reporting purposes based on metered data, in order to establish how much carbon is associated with module B6 for a given year.
Set 1: Whole life carbon design decision making
|  | Emissions on-site | Emissions from upstream generation |  | Emissions from distribution |  | Emissions from embodied carbon infrastructure |  |  |  | Notes
|  | Direct emissions from burning fuels on-site | Direct emissions from energy generation off-site | Indirect emissions from energy consumption for fuel extraction, distribution to generator site and processing | Direct emissions from energy distribution and storage | Indirect emissions from energy consumption to store and distribute the energy to the building | Embodied carbon of the infrastructure to extract/create/process the energy |  | Embodied carbon of the infrastructure to distribute the energy and store it
|  | Direct emissions (Scope 1) | Direct emissions (Scope 2) | WTT emissions (indirect) | Direct (T&D) | WTT emissions (indirect) | Where do you account for it in WLC assessment? | Formula/value | Where do you account for it in WLC assessment? | Formula/value
A. Non-decarbonisation scenario | Electricity (whether from renewables or not) | n/a | #kWh/yr x RSP x current emission factors published by central governments or designated bodies | #kWh/yr x RSP x current emission factors published by central governments or designated bodies | #kWh/yr x RSP x T&D emission factors published by central governments or designated bodies | #kWh/yr x RSP x WTT emission factors associated with T&D published by central governments or designated bodies | B6 | #kWh/yr x RSP x embodied carbon of electricity power generation source | B6 | #kWh/yr x RSP x Embodied carbon of electricity grid
| Gas | #kWh/yr x RSP x current emission factors published by central governments or designated bodies | n/a | #kWh/yr x RSP x WTT current emission factors published by central governments or designated bodies (WTT for fuels includes transportation of the raw fuel sources to the building) |  |  | n/a | negligible – thus n/a | B6 | unknown – thus n/a
| On-site biomass | #kWh/yr x RSP x current emission factors published by central governments or designated bodies | n/a | #kWh/yr x RSP x WTT current emission factors published by central governments or designated bodies x (WTT for fuels includes transportation of the raw fuel sources to the building) |  |  | n/a | negligible – thus n/a | n/a | n/a | The disposal of the ashes needs to be included in C stages of the building embodied carbon assessment
| District heating | n/a | #kWh/yr x RSP x current emission factor published by the district heat network operator |  |  |  | B6 | #kWh/yr x RSP x embodied carbon factor of district heating network published by district heat network operator (where not provided use the generic factor) | n/a | already accounted for | Embodied carbon of the heating system up to the plate heat exchanger is included in the building level embodied carbon assessment
B. Decarbonisation scenario | Electricity (whether from renewables or not) | n/a | #kWh/yr x RSP x anticipated future grid decarbonisation carbon factor over the RSP published by central governments or designated bodies* | #kWh/yr x RSP x WTT emission factors published by central governments or designated bodies. (Anticipated future grid decarbonisation carbon factor over the RSP, where this does not exist use the current factor x energy decarbonisation factor.**) | #kWh/yr x RSP x T&D emission factors published by central governments or designated bodies. (Anticipated future grid decarbonisation carbon factor over the RSP, where this does not exist use the current factor x energy decarbonisation factor.**) | #kWh/yr x RSP x WTT emission factors associated with T&D published by central governments or designated bodies. (Anticipated future grid decarbonisation carbon factor over the RSP, where this does not exist use the current factor x energy decarbonisation factor.**) | B6 | #kWh/yr x RSP x embodied carbon of electricity power generation source x Embodied carbon decarbonisation factor (0.5) | B6 | #kWh/yr x RSP x embodied carbon of electricity grid x Embodied carbon decarbonisation factor (0.5)
| Gas | #kWh/yr x RSP x current emission factors published by central governments or designated bodies | n/a | #kWh/yr x RSP x WTT emission factors published by central governments or designated bodies. (Anticipated future grid decarbonisation carbon factor over the RSP, where this does not exist use the current factor x energy decarbonisation factor.**) (WTT for fuels includes transportation of the raw fuel sources to the building) |  |  | n/a | negligible – thus n/a | B6 | unknown – thus n/a
| On-site biomass | #kWh/yr x RSP x Current emission factors published by central governments or designated bodies | n/a | #kWh/yr x RSP x WTT emission factors published by central governments or designated bodies x Energy decarbonisation factor. (WTT for fuels includes transportation of the raw fuel sources to the building) |  |  | n/a | negligible – thus n/a | n/a | n/a | The disposal of the ashes needs to be included in C stages of the building embodied carbon assessment
| District heating | n/a | #kWh/yr x RSP x decarbonised emission factor published by the district heat network operator |  |  |  | B6 | #kWh/yr x RSP x embodied carbon factor of district heating network published by district heat network operator (where not provided use the generic factor) x embodied carbon decarbonisation factor (0.5) | n/a | already accounted for | Embodied carbon of the heating system up to the plate heat exchanger is included in the building level embodied carbon assessment
C. Net zero grid compatible | kWh/yr under the net zero limit | n/a | #kWh/yr x RSP x anticipated future grid decarbonisation carbon factor over the RSP published by central governments or designated bodies* | #kWh/yr x RSP x WTT emission factors published by central governments or designated bodies. (Anticipated future grid decarbonisation carbon factor over the RSP, where this does not exist use the current factor x energy decarbonisation factor.**) | #kWh/yr x RSP x T&D emission factors published by central governments or designated bodies. (Anticipated future grid decarbonisation carbon factor over the RSP, where this does not exist use the current factor x energy decarbonisation factor.**) | #kWh/yr x RSP x WTT emission factors associated with T&D published by central governments or designated bodies. (Anticipated future grid decarbonisation carbon factor over the RSP, where this does not exist use the current factor x energy decarbonisation factor.**) | B6 | #kWh/yr x 60 x 0.020* kg CO2e/kWh x embodied carbon decarbonisation factor (0.5) RICS PS: Embodied carbon of average grid electricity power generation source | B6 | #kWh/yr x 60 x 0.0004** kg CO2e/kWh x embodied carbon decarbonisation factor (0.5) RICS PS: Embodied carbon of electricity grid infrastructure (cables and transformers)
| kWh/yr over the net zero limit | n/a | #kWh/yr x RSP x current emission factors published by central governments or designated bodies | #kWh/yr x RSP x current emission factors published by central governments or designated bodies | #kWh/yr x RSP xT&D emission factors published by central governments or designated bodies | #kWh/yr x RSP x WTT emission factors associated with T&D published by central governments or designated bodies | B6 | #kWh/yr x RSP x embodied carbon of electricity power generation source | B6 | #kWh/yr x RSP x embodied carbon of electricity grid
* See section G3 for what to do when decarbonisation scenarios do not exist
** For information to calculate the energy decarbonisation factor see section G4
SET 2: Whole-life carbon benchmarking
|  | Emissions on-site | Emissions from upstream generation |  | Emissions from distribution |  | Emissions from embodied carbon infrastructure |  |  |  | Notes
|  | Direct emissions from burning fuels on-site | Direct emissions from energy generation off-site | Indirect emissions from energy consumption for fuel extraction, distribution to generator site and processing | Direct emissions from energy distribution and storage | Indirect emissions from energy consumption to store and distribute the energy to the building | Embodied carbon of the infrastructure to extract/create/process the energy |  | Embodied carbon of the infrastructure to distribute the energy and store it
|  | Direct emissions (Scope 1) | Direct emissions (Scope 2) | WTT emissions (indirect) | Direct (T&D) | WTT emissions (indirect) | Where do you account for it in WLC assessment? | Formula/value | Where do you account for it in WLC assessment? | Formula/value
A. Non-decarbonisation scenario | Electricity grid/ renewable procurement | n/a | #kWh/yr x RSP x current emission factors published by central governments or designated bodies | #kWh/yr x RSP x current emission factors published by central governments or designated bodies | #kWh/yr x RSP x T&D emission factors published by central governments or designated bodies | #kWh/yr x RSP x WTT emission factors associated with T&D published by central governments or designated bodies | B6 | #kWh/yr x RSP x embodied carbon of electricity power generation source | B6 | #kWh/yr x RSP x embodied carbon of electricity grid
| On-site renewables that are actually used on-site | n/a | #kWh/yr x RSP x 0 kgCO2e/kWh = 0 | n/a |  |  | A1-A5 B1-B4, C1-C5 | Within building embodied carbon assessment | n/a |  | 100% of the PV on-site should be included in the building embodied carbon assessment
| On-site renewables that are exported to the grid and used again by the building in the same year (up to matching annual consumption) | n/a | #kWh/yr x RSP x 0 kgCO2e/kWh = 0 | n/a | #kWh/yr x RSP xT&D emission factors published by central governments or designated bodies. | #kWh/yr x RSP x WTT emission factors associated with T&D published by central governments or designated bodies | n/a as included in line above |  | B6 | #kWh/yr x 60 x 0.0004** kg CO2e/kWh RICS PS: Embodied carbon of electricity grid infrastructure (cables and transformers)
| On-site renewables generated in excess of annual energy consumption thus exported | n/a | [8 empty] | Benefits of exporting energy in D.2:kWh/yr x RSP x current emission factors published by central governments or designated bodies
| Gas | #kWh/yr x RSP x current emission factors published by central governments or designated bodies | n/a | #kWh/yr x RSP x WTT current emission factors published by central governments or designated bodies (WTT for fuels includes transportation of the raw fuel sources to the building) |  |  | n/a | negligible – thus n/a | B6 | unknown – thus n/a
| On-site biomass | #kWh/yr x RSP x current emission factors published by central governments or designated bodies | n/a | #kWh/yr x RSP x WTT current emission factors published by central governments or designated bodies x (WTT for fuels includes transportation of the raw fuel sources to the building) |  |  | n/a | negligible – thus n/a | n/a | n/a | The disposal of the ashes needs to be included in C stages of the building embodied carbon assessment
| District heating | n/a | #kWh/yr x RSP x current emission factor published by the district heat network operator |  |  |  | B6 | #kWh/yr x RSP x embodied carbon factor of district heating network published by district heat network operator (where not provided use the generic factor) | n/a | already accounted for | Embodied carbon of the heating system up to the plate heat exchanger is included in the building level embodied carbon assessment
B. Decarbonisation scenario | Electricity grid/ renewable procurement | n/a | #kWh/yr x RSP x anticipated future grid decarbonisation carbon factor over the RSP published by central governments or designated bodies* | #kWh/yr x RSP x WTT emission factors published by central governments or designated bodies. (Anticipated future grid decarbonisation carbon factor over the RSP, where this does not exist use the current factor x energy decarbonisation factor**) | #kWh/yr x RSP x T&D emission factors published by central governments or designated bodies. (Anticipated future grid decarbonisation carbon factor over the RSP, where this does not exist use the current factor x energy decarbonisation factor**) | #kWh/yr x RSP x WTT emission factors associated with T&D published by central governments or designated bodies. (Anticipated future grid decarbonisation carbon factor over the RSP, where this does not exist use the current factor x energy decarbonisation factor**) | B6 | #kWh/yr x RSP x embodied carbon of electricity power generation source x embodied carbon decarbonisation factor (0.5) | B6 | #kWh/yr x RSP x embodied carbon of electricity grid x embodied carbon decarbonisation factor (0.5)
| On-site renewables that are actually used on-site | n/a | #kWh/yr x RSP x 0 kgCO2e/kWh = 0 | n/a |  |  | A1-A5 B1-B4, C1-C5 | Within building embodied carbon assessment x embodied carbon decarbonisation factor (0.5) | n/a |  | 100% of the PV onsite should be included in the building embodied carbon assessment
| On-site renewables that are exported to the grid and used again by the building in the same year (up to matching annual consumption) | n/a | #kWh/yr x RSP x 0 kgCO2e/kWh = 0 | n/a | #kWh/yr x RSP x T&D emission factors published by central governments or designated bodies. (Anticipated future grid decarbonisation carbon factor over the RSP, where this does not exist use the current factor x energy decarbonisation factor**) | #kWh/yr x RSP x WTT emission factors associated with T&D published by central governments or designated bodies. (Anticipated future grid decarbonisation carbon factor over the RSP, where this does not exist use the current factor x energy decarbonisation factor**) | n/a as included in line above |  | B6 | #kWh/yr x 60 x 0.0004 x embodied carbon decarbonisation factor (0.5)
| On-site renewables generated in excess of annual energy consumption thus exported | n/a | [8 empty] | #kWh/yr x RSP x anticipated future grid decarbonisation carbon factor over the RSP published by central governments or designated bodies*
| Gas | #kWh/yr x RSP x current emission factors published by central governments or designated bodies | n/a | #kWh/yr x RSP x WTT emission factors published by central governments or designated bodies(Anticipated future grid decarbonisation carbon factor over the RSP, where this does not exist use the current factor x energy decarbonisation factor**) (WTT for fuels includes transportation of the raw fuel sources to the building) |  |  | n/a | negligible – thus n/a | B6 | unknown – thus n/a
| On-site biomass | #kWh/yr x RSP x current emission factors published by central governments or designated bodies | n/a | #kWh/yr x RSP x WTT emission factors published by central governments or designated bodies x Energy decarbonisation factor. (WTT for fuels includes transportation of the raw fuel sources to the building) |  |  | n/a | negligible – thus n/a | n/a | n/a | The disposal of the ashes needs to be include in C stages of the building embodied carbon assessment
| District heating | n/a | #kWh/yr x RSP x decarbonised emission factor published by the district heat network operator |  |  |  | B6 | #kWh/yr x RSP x embodied carbon factor of district heating network published by district heat network operator (where not provided use the generic factor) x embodied carbon decarbonisation factor (0.5) | n/a | already accounted for | Embodied carbon of the heating system up to the plate heat exchanger is included in the building level embodied carbon assessment
* See section G3 for what to do when decarbonisation scenarios do not exist
** For information to calculate the energy decarbonisation factor see section G4
Set 3: Annual reporting
|  | Emissions on-site | Emissions from upstream generation |  | Emissions from distribution |  | Emissions from embodied carbon infrastructure
|  | Direct emissions from burning fuels on-site | Direct emissions from energy generation off-site | Indirect emissions from energy consumption for fuel extraction, distribution to generator site and processing | Direct emissions from energy distribution and storage | Indirect emissions from energy consumption to store and distribute the energy to the building | Embodied carbon of the infrastructure to extract/create/process the energy |  | Embodied carbon of the infrastructure to distribute the energy and store it |  | Notes
|  | Direct emissions (Scope 1) | Direct emissions (Scope 2) | WTT emissions (indirect) | Direct (T&D) | WTT emissions (indirect) | Where do you account for it in WLC assessment? | Formula/value | Where do you account for it in WLC assessment? | Formula/value
Electricity grid/renewable procurement |  | n/a | #kWh/yr x RSP x current emission factors published by central governments or designated bodies | #kWh/yr x RSP x current emission factors published by central governments or designated bodies | #kWh/yr x RSP xT&D emission factors published by central governments or designated bodies | #kWh/yr x RSP x WTT emission factors associated with T&D published by central governments or designated bodies | B6 | #kWh/yr x RSP x embodied carbon of electricity power generation source | B6 | #kWh/yr x RSP x embodied carbon of electricity grid
On-site renewables that are actually used onsite |  | n/a | #kWh/yr x RSP x 0 kgCO2e/kWh = 0 | n/a |  |  | A1-A5 B1-B4, C1-C5 | Within building embodied carbon assessment | n/a |  | 100% of the PV onsite should be included in the building embodied carbon assessment.
On-site renewables that are exported to the grid and used again by the building in the same year (up to matching annual consumption) |  | n/a | #kWh/yr x RSP x 0 kgCO2e/kWh = 0 | n/a | #kWh/yr x RSP xT&D emission factors published by central governments or designated bodies | #kWh/yr x RSP x WTT emission factors associated with T&D published by central governments or designated bodies | n/a as included in line above |  | B6 | #kWh/yr x 60 x 0.0004** kg CO2e/kWh RICS PS: Embodied carbon of electricity grid infrastructure (cables and transformers)
On-site renewables generated in excess of annual energy consumption thus exported |  | n/a | [8 empty] | Benefits of exporting energy in D.2:kWh/yr x RSP x current emission factors published by central governments or designated bodies.
Gas |  | #kWh/yr x RSP x current emission factors published by central governments or designated bodies | n/a | #kWh/yr x RSP x WTT current emission factors published by central governments or designated bodies (WTT for fuels includes transportation of the raw fuel sources to the building) |  |  | n/a | negligible – thus n/a | B6 | unknown – thus n/a
Biomass |  | #kWh/yr x RSP x current emission factors published by central governments or designated bodies. | n/a | #kWh/yr x RSP x WTT current emission factors published by central governments or designated bodies x (WTT for fuels includes transportation of the raw fuel sources to the building) |  |  | n/a | negligible – thus n/a | n/a | n/a | The disposal of the ashes needs to be included in C stages of the building embodied carbon assessment
District heating (beyond the boundary of the building) |  | n/a | #kWh/yr x RSP x current emission factor published by the district heat network operator |  |  |  | B6 | #kWh/yr x RSP x embodied carbon factor of district heating network published by district heat network operator (where not provided use the generic factor) | n/a | already accounted for | Embodied carbon of the heating system up to the plate heat exchanger is included in the building level embodied carbon assessment

## Energy modelling – typical inc.
To be read in parallel with section: 5.3.1 Energy modelling for buildings
The table below sets out the scope of the items that should be included in each energy use reporting category. It is intended to be a helpful guide, to provide clarity on which items should be included in each reporting category and whether they are typically included in common energy modelling software (e.g. IESVE Apache SIM, IESVE Apache HVAC, TAS and PHPP). The tab also outlines how the energy consumption of items that are typically not included in energy modelling can be estimated.
Energy modeling summary |  |  |  | Detailed tools |  |  |  | Key for 'Typically included in energy modelling' column | Key for 'Detailed tools ' column
Minimum breakdown for reporting | Items that must be included within the reporting category | Typically included in energy modelling | How can these be estimated | IESVE Apache SIM | IESVE Apache HVAC | TAS | PHPP | Yes | Included
Heating (include thermal losses) | Space heating consumption (including out of hours setback/out of hours set back – sometimes called building frost protection). This includes distribution and storage losses | [6 empty] | This depends on the energy modelling software | Can be included in models if loads known
| Air heating (e.g. heating coil in the AHU) | A | CIBSE TM54 section 7.12 details how to model air heating within Apache HVAC |  |  | 1 |  | Can be included in models if loads are known, but not automatically included | Not Included
| Trace heating and frost protection This includes energy to keep pipework warm, for example to stop a pipe from freezing or to manage legionella risk as well as frost protection on an AHU |  | CIBSE TM54 section 7.10 details how to add trace heating CIBSE TM54 section 7.12 details how to model frost protection within Apache HVAC |  | 2 | 2 | 2 | No | Other
| Heat from communal or district heating. It is important to note that any heat that is exported (i.e. generated in the building but used by other buildings, should not be included) | [6 empty] | Other
Domestic hot water heating (include thermal losses) | Domestic hot water heating (including primary and secondary pipework losses, storage losses) |  |  |  |  | 3
Cooling (include thermal losses | Space cooling
| Air cooling (e.g. cooling coil in the AHU) | A | [5 empty] | Concerning items typically included in energy models: | Concerning items in the detail tools columns:
| Heat rejection plant – where heat rejection is separate from compressor (e.g. heat rejection fans at roof level that reject heat from a water cooled chiller). The energy used to reject the heat, i.e. fans and condenser pumps |  |  |  |  | 1 |  | A. If you want to separate the reporting of Air and space heating Apache HVAC, controls are required | 1. Included in TAS systems
| Motor room/plant room cooling/server/main equipment room, switch room, landlord | [6 empty] | B. Some are included, some are not (e.g. sports pitch lighting not included) | 2. AHU frost coil (warming incoming air) can be modelled, trace heating not included – use hand calc.
| Tenant server room cooling | [6 empty] | C. Included, but are typically not split into these three categories | 3. Included but you have to input domestic hot water demand
| De-humidification plant |  | CIBSE TM54 section 7.12 details how to model humidification/ dehumidification within Apache HVAC | [5 empty] | 4. Not generally included (except for general lighting luminaires that are also emergency luminaires) but could add as additional load
Mechanical ventilation (including all fans, filtration and heat recovery) | AHUs and MVHR units (tenant and landlord) | [7 empty] | 5. The total amount of renewable energy is calculated, but it is not split into the three categories. However, the hourly renewable energy generation and the hourly energy consumption of the building can be exported from the model. Hand calcs can then be done to split into the three categories
| Fan coil unit (or other terminal unit) fans | [7 empty] | 6.The total amount of renewable energy is calculated, but as PHPP is not an hourly model, hourly profiles cannot be exported
Exhaust and extract ventilation (landlord)
Car park ventilation, lift shaft vent fans if used
Humidification | Humidification plant |  | CIBSE TM54 Section 7.12 details how to model humidification/dehumidification within ApacheHVAC |  |  | 1
Pumps | Heating: primary, secondary, tertiary pumps |  |  |  |  | 1
| Cooling: primary, secondary, tertiary pumps |  |  |  |  | 1
| DHW: primary, secondary, tertiary pumps |  |  |  |  | 1
| Boosted cold water services, Cat 5 booster set pump energy |  | Hand calculations – check with public health engineer and use CIBSE guides
| Sewage pumps (for large projects) |  | Hand calculations – check with public health engineer and use CIBSE guides
| Rain and grey water and water treatment |  | Hand calculations – check with public health engineer and use CIBSE guides
Lighting | Internal lighting, lighting controls (parasitic load)
| Emergency lighting |  | Included in LENI model | 4 | 4 | 4
| External lighting including car park lighting, external signage |  | Hand calculations – CIBSE TM54 section 7.4 shows how to calculate the energy in kWh/year
| Other lighting – task lighting, stage/entertainment lighting, display lighting, school sports pitch lighting, retail display lighting, architectural lighting | B
Transportation systems in buildings | Lifts energy (motor, lighting, ventilation, controls, etc.) |  | Hand calculations – CIBSE TM54 section 7.5 shows how to calculate the energy in kWh/year
| Escalators and moving walks |  | Hand calculations – CIBSE TM54 section 7.5 shows how to calculate the energy in kWh/year
Cooking and catering | Cooking (oven, hobs, fryers) |  | Hand calculations- CIBSE TM54 Section 7.7 shows how to calculate the energy in kWh/year
| Refrigeration |  | Hand calculations- CIBSE TM54 Section 7.6 shows how to calculate the energy in kWh/year
| Dishwashers |  | Hand calculations- CIBSE TM54 Section 7.6 shows how to calculate the energy in kWh/year
Plug loads | Small power, ICT ( not server), cleaners sockets, vending
| Washing machines and dryers |  | Hand calculations – CIBSE TM54 section 7.11 shows how to add the other internal gains
| Plug-in AV and audio systems |  | Hand calculations – CIBSE TM54 section 7.6 shows how to calculate the energy in kWh/year
Specialist equipment | Servers (serving the buildings) |  | Hand calculations – CIBSE TM54 section 7.8 shows how to calculate the energy in kWh/year
| Data center energy (serving other different users /companies customers) |  | Hand calculations
| Process loads |  | Hand calculations – CIBSE TM54 section 7.11 shows how to add the process loads
| Laboratory equipment |  | Hand calculations – CIBSE TM54 section 7.9 shows how to calculate the energy in kWh/year
| Other - for example facade access cradle |  | Hand calculations – CIBSE TM54 section 7.11 shows how to add the other internal gains
| Pools / spa facilities / hydrotherapy |  | Hand calculations
| specialist medical equipment in hospitals |  | Hand calculations
Security and controls | Controls and building automation |  | Hand calculations – CIBSE TM54 Section 7.9 shows how to calculate the energy in kWh/year
| Building security systems, CCTV |  | Hand calculations – CIBSE TM54 section 7.9 shows how to calculate the energy in kWh/year
| Fire detection and alarm |  | Hand calculations – CIBSE TM54 section 7.9 shows how to calculate the energy in kWh/year
| AV and Audio systems (hard wired) |  | Hand calculations – CIBSE TM54 section 7.6 shows how to calculate the energy in kWh/year
| Parasitic equipment loads |  | Hand calculations – CIBSE TM54 section 7.6 shows how to calculate the energy in kWh/year
Emergency generator use and maintenance hours | Landlord/life safety generators (energy used for regular testing) |  | Hand calculations
| Tenant generators |  | Hand calculations
| Diesel pumps, sump heater |  | Hand calculations
| UPS backup/batteries |  | Hand calculations
Other uses | Water conditioning and filtration |  | Hand calculations
On site generation (generally PV) | Renewable energy generated that is used on site | C | See Appendix H4 | 5 |  |  | 6
Renewable energy generated that is exported to the grid, but then reimported and used over the course of a year
Exported excess renewable energy generated that is exported to the grid

## Metering – non-resi
Appendix J provides guidance on energy metering. The table below provides guidance on energy metering, including the minimum standard, the recommended approach and best practice.
Metering guidance - non-residential
Minimum breakdown for reporting | Items that must be included within the reporting category | Metering guidance |  |  | Key
|  | Minimum standard | Recommended | Best practice | Direct metered
Heating | Space heating consumption (including out of hours setback/out of hours set back – sometimes called building frost protection). This includes distribution and storage losses | Via control system |  |  | Indirectly metered
| Air heating (e.g. heating coil in the AHU) | Via control system | Via control system | Add dedicated heat meter | Estimated
| Trace heating and frost protection This includes energy to keep pipework warm, for example to stop a pipe from freezing or to manage legionella risk as well as frost protection on an AHU | Estimate based on control system external temperature readings and estimated run hours | Via control system | Elec meter on dedicated distribution board
Heat from communal or district heating. it is important to note that any heat that is exported (i.e. generated in the building but used by other buildings, should not be included)
Domestic hot water | Domestic hot water heating (including primary and secondary pipework losses, storage losses) | Via control system
Cooling | Space cooling | Via control system | Elec meter on dedicated distribution board | Elec meter on dedicated distribution board
| Air cooling (e.g. cooling coil in the AHU) | Via control system | Via control system | Add dedicated heat meter
| Heat rejection plant – where heat rejection is separate from compressor (e.g. heat rejection fans at roof level that reject heat from a water cooled chiller). The energy used to reject the heat, i.e. fans and condenser pumps | Via control system | Elec meter on dedicated distribution board | Elec meter on dedicated distribution board
| Motor room/plant room cooling/server/main equipment room, switch room, landlord | Estimated based on load and expected run hours | Via Control System, will require access into proprietary controls | Elec meter on dedicated distribution board
| Tenant server room cooling | Estimated based on load and expected run hours | Via Control System, will require access into proprietary controls | Elec meter on dedicated distribution board
| De-humidification plant | Via control system | Elec meter on dedicated distribution board | Elec meter on dedicated distribution board
Mechanical ventilation | AHUs and MVHR units (tenant and landlord) | Via control system | Via control system | Elec meter on dedicated distribution board
| Fan coil unit (or other terminal unit) fans | Via control system | Via control system | Elec meter on dedicated distribution board
| Exhaust and extract ventilation (landlord) | Via control system | Via control system | Elec meter on dedicated distribution board
| Car park ventilation, lift shaft vent fans if used | Via control system | Via control system | Elec meter on dedicated distribution board
Humidification | Humidification plant | Via control system | Via control system | Elec meter on dedicated distribution board
Pumps | Heating: primary, secondary, tertiary pumps | Via control system | Elec meter on dedicated distribution board | Elec meter on dedicated distribution board
| Cooling: primary, secondary, tertiary pumps | Via control system | Elec meter on dedicated distribution board | Elec meter on dedicated distribution board
| DHW: primary, secondary, tertiary pumps | Via control system | Elec meter on dedicated distribution board | Elec meter on dedicated distribution board
| Boosted cold water services, Cat 5 booster set pump energy | Via control system | Via control system | Elec meter on dedicated distribution board
| Sewage pumps (for large projects) | Via control system | Via control system | Elec meter on dedicated distribution board
| Rain and grey water and water treatment | Estimated based on load and expected demand, could be linked to water level in tank | Via control system, will require access into proprietary controls | Elec meter on dedicated distribution board
Lighting | Internal lighting, lighting controls (parasitic load)
| Emergency lighting | Estimated based on connected load and run duration | Estimated based on connected load and run duration | Via centralised lighting control system
| External lighting including car park lighting, external signage | Elec meter on dedicated distribution board | Elec meter on dedicated distribution board | Elec meter on dedicated distribution board
| Other lighting – task lighting, stage/entertainment lighting, display lighting, school sports pitch lighting, retail display lighting, architectural lighting | Estimated based on connected load and run duration | Estimated based on connected load and run duration | Via centralised lighting control system
Transportation systems in buildings | Lifts energy (motor, lighting, ventilation, controls, etc.)
Escalators and moving walks
Cooking and catering | Cooking (oven, hobs, fryers) | Whole kitchen will have dedicated board | Whole kitchen will have dedicated board | Whole kitchen will have dedicated board
| Refrigeration | Whole kitchen will have dedicated board | Whole kitchen will have dedicated board | Whole kitchen will have dedicated board
| Dishwashers | Whole kitchen will have dedicated board | Whole kitchen will have dedicated board | Whole kitchen will have dedicated board
Plug loads | Small power, ICT (not server), cleaners sockets, vending
| Washing machines and dryers | Estimated based on connected load and run duration | Estimated based on connected load and run duration | Elec meter on dedicated distribution board
| Plug in AV and audio systems | Estimated based on connected load and run duration | Estimated based on connected load and run duration | Elec meter on dedicated distribution board
Specialist equipment | Servers (serving the buildings)
| Data center energy (serving other different users/companies/customers) | Often metered separately as cost is charge on kW usage | Often metered separately as cost is charge on kW usage | Often metered separately as cost is charge on kW usage
| Process loads | Elec meter on dedicated distribution board | Elec meter on dedicated distribution board | Elec meter on dedicated distribution board
| Laboratory equipment | Elec meter on dedicated distribution board | Elec meter on dedicated distribution board | Elec meter on dedicated distribution board
| Other, for example facade access cradle | Estimated based on connected load and run duration | Estimated based on connected load and run duration | Elec meter on dedicated distribution board
| Pools/spa facilities/hydrotherapy | Elec meter on dedicated distribution board | Elec meter on dedicated distribution board | Elec meter on dedicated distribution board
Specialist medical equipment in hospitals
Security and Controls | Controls and building automation | Via control system | Via control system | Via Control System
| Building security systems, CCTV | Estimated based on connected load and run duration | Estimated based on connected load and run duration | Estimated based on connected load and run duration
| Fire detection and alarm | Estimated based on connected load and run duration | Estimated based on connected load and run duration | Elec meter on dedicated distribution board
| AV and Audio systems (hard wired) | Estimated based on connected load and run duration | Estimated based on connected load and run duration | Elec meter on dedicated distribution board
| Parasitic equipment loads | Factor from other measured loads | Factor from other measured loads | Factor from other measured loads
Emergency generator use and maintenance hours | Landlord/life safety generators (energy used for regular testing)
Tenant generators
| Diesel pumps, sump heater | Diesel usage metered directly, pump heater on generator board | Diesel usage metered directly, pump heater on generator board | Diesel usage metered directly, pump heater on generator board
| UPS backup/batteries | Via UPS controls | Via UPS controls | Via UPS controls
Other uses | Water conditioning and filtration | Estimated based on connected load and run duration | Estimated based on connected load and run duration | Via Control System
On site generation (generally PV) | Renewable energy generated that is used on site
Renewable energy generated that is exported to the grid, but then re-imported and used over the course of a year
Exported excess renewable energy generated that is exported to the grid
Notes
EV charging is not included in a WLC building assessment so needs to be metered separately.