## HowToGuide
Project-level reporting summary
Buildings and infrastructure
How-to guide
|  | Building Reporting Template - contains raw emissions data - detailed reporting at asset level to ensure no scope gaps - different data granualrity as design develops |  | Infrastructure Reporting Template - contains raw emissions data - detailed reporting at asset level to ensure no scope gaps - different data granualrity as design develops
information from either template is fed into the summary reporting template
Summary Reporting Template - summary emissions metrics - reporting a number of assets together - decarbonised and non-decarbonised summaries - including uncertainty factor
| There are three reporting templates. Raw data is calculated in either the buildings or infrastructure templates, depending on the asset type. This information is then represented in this summary template. It is expected that this template will be the main reporting vehicle for a project. However it can only be completed, if the detailed analysis at building or asset level has been undertaken. The Summary Template contains high level metrics aligned with the requirements in the core written RICS WLCA Standard 2nd edition. Table 31 in the core document provides information on the purpose and contents of each tab within the templates. In addition, there is colour-coding within the templates that clarifies mandatroy, optional and n/a figures. |  |  |  | Contingency and WLCA Uncertainty Factor is calculated and added, based on the design stage the project is at. The granularity that the assessment is undertaken at is also related to the design stage for the project. This graphic aligns that information to Table 1 in the core document.
|  | mandatory | optional | n/a
The Summary Template also allows the ability to report a number of assets or emission types separately with aggregated totals or normalised totals then added together. Typical scenarios are listed below:
Full new build
Sub-asset 1 [new build] [name]
Sub-asset 1 - extenal works [inside site boundary] [name]
Sub-asset 1 - extenal works [outside site boundary] [name]
Full refurbishment
Sub-asset 1 [refurbished GIA] [name]
Sub-asset 1 - extenal works [inside site boundary] [name]
Sub-asset 1 - extenal works [outside site boundary] [name]
Refurbishment and new build
Sub-asset 1 [refurbished GIA] [name]
Sub-asset 1 [new GIA] [name]
Sub-asset 1 - extenal works [inside site boundary] [name]
Sub-asset 1 - extenal works [outside site boundary] [name]
Masterplan - option to report total external works
Sub-asset 1 [new build] [name]
Sub-asset 2 [name]
Sub-asset 3 [new build] [name]
Sub-asset 3 [refurbished GIA] [name]
Sub-asset 1 - extenal works [inside site boundary] [name]
Sub-asset 1 - extenal works [outside site boundary] [name]
Masterplan - option to report external works associated with each asset
Sub-asset 1 [new build] [name]
Sub-asset 1 - extenal works [inside site boundary/ project related]
Sub-asset 2 [name]
Sub-asset 2 - extenal works [inside site boundary/ project related]
Sub-asset 3 [new build] [name]
Sub-asset 3 [refurbished GIA] [name]
Sub-asset 3 - extenal works [inside site boundary/ project related]
Extenal works [outside site boundary] [name]
Masterplan - option to report repeating asset types. Quantify each type. Data can then be multiplied for number of each asset type within masterplan.
Sub-asset type 1 [new build] [name]
Sub-asset type 2 [name]
Sub-asset type 3 [new build] [name]
Sub-asset type 3 [refurbished GIA] [name]
Sub-asset 1 - extenal works [inside site boundary] [name]
Sub-asset 1 - extenal works [outside site boundary] [name]
Headings key | mandatory | optional | n/a | * Headings with asterisk denote modules affected by decarbonisation.

## Project level summary
Project-level reporting summary
Buildings and infrastructure
Notes | A sub-asset can be a building or infrastructure asset.
Reporting units should be taken from the recommended primary normalisation units in Table 30 based on the type of each sub-asset.
Sequestered carbon and any other removals (e.g. carbonation) need to be reported as negative figures.
Figures to fill out the summary tables can be obtained from the individual sub-asset reporting tables.
The overall WLCA uncertainty factor is calculated as the sum of the contingency, carbon data uncertainty and quantities uncertainty factors and is applied to the carbon results for each life stage/module of each sub-asset.
Headings key | mandatory | optional | n/a | * Headings with asterisk denote modules affected by decarbonisation.
Project-level summary
Sub-assets Add/remove sub-assets as necessary, depending on project scope |  | Key assessment information | [6 empty] | Energy and water summary |  |  |  |  | Upfront carbon emissions incl. uncertainty |  |  | Carbon emissions non-decarbonised, incl. uncertainty |  |  |  | Carbon emissions decarbonised, incl. uncertainty
|  | Life cycle stages included | Reference study period years | Contingency factor % uplift | Carbon data uncertainty factor % uplift | Quantities uncertainty factor % uplift | Overall WLCA uncertainty factor % uplift | GIA sqm/ normalised unit | Units | Energy consumption during use | Energy generated on-site | Units | Water consumption during use | Units | Upfront embodied carbon excl. sequestration [A1-A5] | Upfront sequestered carbon [A1-A5] | Total operational carbon [B6, B7, B8] | Whole life embodied carbon [A-C] excl. [B6, B7, B8] | Whole life carbon [A-C] | Potential benefits/loads beyond system boundary [D] | Total operational carbon [B6, B7, B8] | Whole life embodied carbon [A-C] excl. [B6, B7, B8] | Whole life carbon [A-C] | Potential benefits/loads beyond system boundary [D]
Sub-asset 1 [name] | [8 empty] | KWh |  |  | m3 |  | kgCO2e
KWh/unit
[9 empty] | KWh/year |  |  | m3/year |  | kgCO2e/unit
KWh/year/unit
Sub-asset 2 [name] | [8 empty] | KWh |  |  | m3 |  | kgCO2e
KWh/unit
[9 empty] | KWh/year |  |  | m3/year |  | kgCO2e/unit
KWh/year/unit
Sub-asset 3 [name] | [8 empty] | KWh |  |  | m3 |  | kgCO2e
KWh/unit
[9 empty] | KWh/year |  |  | m3/year |  | kgCO2e/unit
KWh/year/unit
Aggregated and normalised totals (optional) | [8 empty] | KWh/ unit |  |  | m3 |  | kgCO2e/ unit
Totals | [8 empty] | KWh |  |  | m3 |  | kgCO2e
Carbon per life cycle stage non-decarbonised |  |  |  | Columns should be added for each different scenario considered for the asset's use [B] & EoL [C] & thereafter [D] stages. The scenario name/number should be clearly indicated.
Sub-assets Add/remove sub-assets as necessary, depending on project scope |  | Carbon per life cycle stage non-decarbonised, incl. uncertainty
|  | [A0] Pre-construction stage | [A1-A3] Product stage excl. sequestered biogenic carbon | [A1-A3] Sequestered biogenic carbon within installed materials/ products | [A4] Transport to and from site | [A5] [A5.1-A5.3] Pre-construction demolition, construction activities and waste management | [A5.4] Transport of construction workers | [B1.1] In-use emissions & removals materials & carbonation | [B1.2] * In-use emissions & removals Refrigerant leakage | [B2-B3] * Maintenance and repair | [B4] * Replacement | [B5] * Refurbishment/ planned changes excl. sequestration (where relevant) | [B5] Sequestered biogenic carbon related to refurbishment/ planned changes (where relevant) | [B6] * [B6.1-B6.3] Energy use | [B7] * [B7.1-B7.3] Water use | [B8] * User activities | [C1] * Deconstruction/demolition process | [C2] * Transport to waste processing or disposal facilities | [C3] Waste processing for reuse, recycling and/or energy recovery and disposal | [C4] Waste disposal | [D1] * Potential net benefits/loads from reuse, recycling, energy recovery and/or other recovery | [D2] * Potential benefits/loads from exported utilities
Sub-asset 1 - raw data [name] | kgCO2e
kgCO2e/unit
Sub-asset 1 - inc Uncertainty [name] | kgCO2e
kgCO2e/unit
Sub-asset 2 [name] | kgCO2e
kgCO2e/unit
Sub-asset 2 - inc Uncertainty [name] | kgCO2e
kgCO2e/unit
Sub-asset 3 [name] | kgCO2e
kgCO2e/unit
Sub-asset 3 - inc Uncertainty [name] | kgCO2e
kgCO2e/unit
Totals (including contingencies) | kgCO2e/ unit
Totals (including contingencies) | kgCO2e
Carbon per life cycle stage decarbonised |  |  |  | Columns should be added for each different scenario considered for the asset's use [B] & EoL [C] & thereafter [D] stages. The scenario name/number should be clearly indicated.
Sub-assets Add/remove sub-assets as necessary, depending on project scope |  | Carbon per life cycle stage decarbonised, incl. uncertainty
|  | [A0] Pre-construction stage | [A1-A3] Product stage excl. sequestered biogenic carbon | [A1-A3] Sequestered biogenic carbon within installed materials/ products | [A4] Transport to and from site | [A5] [A5.1-A5.3] Pre-construction demolition, construction activities and waste management | [A5.4] Transport of construction workers | [B1.1] In-use emissions & removals materials & carbonation | [B1.2] * In-use emissions & removals Refrigerant leakage | [B2-B3] * Maintenance and repair | [B4] * Replacement | [B5] * Refurbishment/ planned changes excl. sequestration (where relevant) | [B5] Sequestered biogenic carbon related to refurbishment/ planned changes (where relevant) | [B6] * [B6.1-B6.3] Energy use | [B7] * [B7.1-B7.3] Water use | [B8] * User activities | [C1] * Deconstruction/demolition process | [C2] * Transport to waste processing or disposal facilities | [C3] Waste processing for reuse, recycling and/or energy recovery and disposal | [C4] Waste disposal | [D1] * Potential net benefits/loads from reuse, recycling, energy recovery and/or other recovery | [D2] * Potential benefits/loads from exported utilities
Sub-asset 1 - raw data [name] | kgCO2e
kgCO2e/unit
Sub-asset 1 - inc Uncertainty [name] | kgCO2e
kgCO2e/unit
Sub-asset 2 [name] | kgCO2e
kgCO2e/unit
Sub-asset 2 - inc Uncertainty [name] | kgCO2e
kgCO2e/unit
Sub-asset 3 [name] | kgCO2e
kgCO2e/unit
Sub-asset 3 - inc Uncertainty [name] | kgCO2e
kgCO2e/unit
Totals (including contingencies) | kgCO2e/ unit
Totals | kgCO2e
Optional reporting aligned with ICMS 3 including uncertainty
|  | Acquisition carbon emissions where relevant | Construction carbon emissions excl. sequestration | Sequestered biogenic construction carbon | Carbon emissions non-decarbonised | [5 empty] | Carbon emissions decarbonised
[5 empty] | Renewal carbon emissions | Operational carbon emissions | Maintenance carbon emissions | End of Life ﻿ EoL carbon emissions | Total whole life carbon emissions | Potential benefits/loads beyond system boundary | Renewal carbon emissions | Operational carbon emissions | Maintenance carbon emissions | End of Life ﻿ EoL carbon emissions | Total whole life carbon emissions | Potential benefits/loads beyond system boundary
Life cycle stages |  | [A0] | [A1-A5] | [A1-A5] | [B4-B5] | [B1], [B2] (cleaning), [B6], [B7], [B8] | [B2-B3] excl. B2 cleaning | [C1-C4] | [A-C] excl. D | [D] | [B4-B5] | [B1], [B2] (cleaning), [B6], [B7], [B8] | [B2-B3] excl. B2 cleaning | [C1-C4] | [A-C] excl. D | [D]
Sub-asset 1 | kgCO2e
kgCO2e/unit
Sub-asset 2 | kgCO2e
kgCO2e/unit
Sub-asset 3 | kgCO2e
kgCO2e/unit
Totals | kgCO2e